## Sheet1
Start
Register | Value | Use/Meaning
$a0 | 10 | For multiplying by 10
$v0 | ??? | Return value of UART
$s0 | ??? | Value of integer or decimal part
$s1 | 0x30 | Convert from ASCII to decimal
$s2 | ??? | Number of digits to left of decimal point
$s4 | 1 | For incrementing/decrementing
$s6 | 0x2e | ASCII ‘.‘
$s7 | 0x2d | ASSCII ‘-‘
Digits
Register | Value | Use/Meaning
$v0 | ??? | Return value of UART
$a0 | 10 | For multiplying by 10
$s0 | ??? | Value of integer part of input
$s1 | 0x30 | Convert from ASCII to binary
$s2 | ??? | Number of digits to left of decimal point
$s3 | ??? | Saves the input from UART while multiply is being processed
$s4 | 1 | For incrementing/decrementing
Negative Check
Register | Value | Use/Meaning
$s7 | 0x2d | ASCII '-'
$ra | ??? | Return address of function, to return to where neg_check was called
Register | Value | Use/Meaning
$t0 | 0x10050000 | Random memory, for storing negative sign bit
$s0 | $ra from neg_check | since the uart_read uses ra, store what is in ra to s0
$s4 | 1 | Constant 1, meaning a negative sign
Count Digit Bits
Register | Value | Use/Meaning
$t0 | 0x10050000 | Address of same memory
$s0 | [Integer part] | Holds the integer part of the input at the start
$s4 | ??? | Constant 1, for incrementing
$s6 | ??? | How many bits the integer part takes
No Digit Dot Init
Register | Value | Use/Meaning
$s6 | 0 | $s6 has some value, but this function clears it
Dot Init
Register | Value | Use/Meaning
$t0 | 0x10050000 | Address of same memory
$s0 | ??? | Will hold the fractional part of input
$s4 | 1 | For incrementing
$s5 | ??? | How many digits are read in
$s6 | ??? | Bits that integer part takes
Dot read
Register | Value | Use/Meaning
$t0 | 0xf0000000 | address of UART
$t1 | ??? | Status of UART (ready to send?)
$a0 | 10 | Multiply things by 10
$a1 | ??? | Decimal part to multiply by 10
$s0 | ??? | Will hold the fractional part of input
$s1 | 0x30 | Convert from ASCII to binary
$s3 | ??? | Temporarily saves value of ascii digit read in
$s4 | 1 | For incrementing
$s5 | ??? | How many digits are read in
$s6 | ??? | Bits that integer part takes
Dot Eval
Register | Value | Use/Meaning
$s1 | 1 | Will hold the value of the maximum amount the decimal can be before a 1 is in the converted part
$s6 | ??? | How many bits the decimal part needs to be (accounting for how many the integer part is)
$s7 | 24 | There is a total of 24 bits stored (23 + 1 implied)
Dot Eval Power Loop
Register | Value | Use/Meaning
$a0 | 10 | For multiplying by 10
$s1 | ??? | Will hold the value of the maximum amount the decimal can be before a 1 is in the converted part
$s4 | 1 | For decrementing
$s1 | ??? | Starts with how many digits read in, same as eventual power of 10 that max will be
$s6 | ??? | How many bits the decimal part needs to be (accounting for how many the integer part is)
$s7 | 24 | There is a total of 24 bits stored (23 + 1 implied)
Dot Eval Loop Init
Register | Value | Use/Meaning
$t1 | 0x10050000 | Memory address
$s0 | ??? | Holds result of fractional part represented as integer
$s4 | 1 | For decrementing
$s7 | 0 | Will hold binary representation of decimal fraction
Dot Eval Loop
Register | Value | Use/Meaning
$t0 | 0/1 | Whether or not the number (s0) is greater than the max
$s0 | ??? | Holds value of read in digits, then value of it successively multiplied by 2
$s1 | ??? | Will hold the value of the maximum amount the decimal can be before a 1 is in the converted part
$s4 | 1 | For decrementing
$s1 | ??? | Starts with how many digits read in, same as eventual power of 10 that max will be
$s6 | ??? | How many times to loop (each loop fills one bit)
$s7 | ??? | The binary representation of the decimal fractional part
Dot Eval Loop 1
Register | Value | Use/Meaning
$t0 | 1 | Used as constant one
$s0 | ??? | Holds value of read in digits, then value of it successively multiplied by 2
$s1 | ??? | Will hold the value of the maximum amount the decimal can be before a 1 is in the converted part
$s7 | ??? | The binary representation of the decimal fractional part